## Table of Contents
titles | Subtitles | descriptions
Generic COM port utility
Initialization
Buffering
Protocol
Sensing app concepts
Sampling logger
Hardware/Tools
Monotaro
Akizuki
Fast integer math
Qmath
How to use internal voltage reference
REF_A

## Shopping
Item | Qty. | Unit Price | Subtotal | Grand total
アナログテスター/37673097/MRO-4B | 1 | 1717 | 1717 | 5683
ピンセット/08404864/TSP-25 | 1 | 194 | 194
マイクロニッパー/33138333/MMN-125 | 1 | 895 | 895
HAKKO DASH/18380416/FX650-81 | 1 | 1474 | 1474
はんだ/17619412/SD-63 | 1 | 258 | 258
ケミカルペースト/09573471/FS100-01 | 1 | 529 | 529
クリーニングワイヤー/21273525/A1561 | 1 | 226 | 226
半田吸い取り線/22441588/1.5×1.5 | 1 | 161 | 161
ボンドEセット/09992071/16023 | 1 | 229 | 229
campaign code 0000 1313 9364
電線, AWG24,7 colors, 2m/P-06756 | 1 | 480 | 480 | 855
サーミスター/P-08588 | 1 | 100 | 100
基板/P-04718 | 1 | 60 | 60
ソケットヘッダ, 1x42p/C-05779 | 1 | 80 | 80
ピンヘッダ, 1x40p/C-00167 | 1 | 35 | 35
抵抗器100kohms, 1/2W/R-07853 | 1 | 100 | 100

## Initialization
Ini file format
Section | Key | Value | description
com | baud | integer | COM port baud rate
| bits | integer | bits per 1 baud/ 7 or 8
| parity | character | [n¦e¦o] => [0¦1¦2]
| stopbits | integer | [1¦2] 1.5 is not supported.
| comN | integer | com port number; any positive integer. 0 means undefined.
buffer | length | integer | buffer length
APIs
uint32_t | YTAComIni_ReadFile | LPCWSTR filePath
uint32_t | YTAComIni_ReadDefaultFile | void
uint32_t | YTAComIni_GetInt | enum YTAComIniParam
enum YTA_ComIni_Param | YTAComIni_Param_ComBaud
YTAComIni_Param_ComBits
YTAComIni_Param_ComParity
YTAComIni_Param_ComStopBits
YTAComIni_Param_ComComN
YTAComIni_Param_BufferLength
uint32_t | YTARingBuffer_Init | YTARingBuffer* p
uint32_t bcLength
uint32_t | YTARingBuffer_Destroy | YTARingBuffer* p
uint32_t | YTARingBuffer_Put | YTARingBuffer* p
uint8_t* data
uint32_t bcBytesToPut
uint32_t | YTARingBuffer_BytesCanPut | YTARingBuffer* p
uint32_t | YTARingBuffer_Get | YTARingBuffer* prb
YTAByteBuffer* pbb
uint16_t bcBytesToGet
uint32_t | YTARingBuffer_BytesCanGet | YTARingBuffer* p
void | YTARingBuffer_SetCallback | YTARingBuffer_Callback pfn
callback function definition
uint32_t | (*YTA_Callback) | void* pvParam
| YTALog_Error | … | Variadic macro
| YTALog_Info | … | Variadic macro
| YTALog_Debug | … | Variadic macro
void | YTALog_Write | uint32_t logType | [err¦inf¦deb] => [0¦1¦2]
YTA_LineBuffer *pBuffer
uint32_t | YTALog_Begin | LPCWSTR filePath
void | YTALog_End | void
void | YTALog_Abort | void
uint32_t | YTAByteBuffer_Init | YTAByteBuffer* p
uint32_t bcLength
uint32_t | YTAByteBuffer_Destroy | YTAByteBuffer* p
uint32_t | YTAWTextBuffer_Init | YTAWTextBuffer* p
uint32_t bcLength
uint32_t | YTAWTextBuffer_Destroy | YTAWTextBuffer* p
uint32_t | YTASyncDetector_Init | PYTASyncDetector p
uint32_t syncSequenceLength
const uint8_t *syncSequence
YTA_Callback func
void* pvParam
uint32_t | YTASyncDetector_Put | PYTASyncDetector p
uint8_t byte
void | YTACRC16_Init | PYTACRC16 p
uint16_t generatorPolynomial
uint16_t seed
void | YTACRC16_PutByte | PYTACRC16 p
uint8_t *pbyte
void | YTACRC16_PutBytes | PYTACRC16 p
uint32_t length
uint8_t *pbytes

## Protocol
Physical layer packet format
Name | Bytes | Description
Secondary port number | 1 | Each ring buffer has an id number corresponding to the secondary port number. COM port number is assumed as a primary port number.
Payload byte count | 1
Payload bytes | 0..255
CRC | 2
Payload format
ACK
Command | 1 | always 0
NAK
Command | 1 | always 1
INI
Command | 1 | always 2
Subcommand | 1 | any (defined by apps)
Ini data length | 1 | 0..255
Ini data | 0..255 | any
SRQ
Command | 1 | always 3
Request No. | 1 | any (defined by apps)
DT (Data Transfer)
Command | 1 | always 4
Data length | 1 | 0..255
Data | 0..255 | any

## QMath
Data type | Bits |  | Range |  | Resolution | return to TOC
| Integer | Fractional | Min | Max
15 | 1 | 15 | -1 | 0.99997 | 3.0518e-05
14 | 2 | 14 | -2 | 1.9999 | 6.1035e-05
13 | 3 | 13 | -4 | 3.9999 | 0.00012207
12 | 4 | 12 | -8 | 7.9998 | 0.00024414
11 | 5 | 11 | -16 | 15.9995 | 0.00048828
10 | 6 | 10 | -32 | 31.999 | 0.00097656
9 | 7 | 9 | -64 | 63.998 | 0.0019531
8 | 8 | 8 | -128 | 127.9961 | 0.0039062
7 | 9 | 7 | -256 | 255.9922 | 0.0078125
6 | 10 | 6 | -512 | 511.9844 | 0.015625
5 | 11 | 5 | -1024 | 1023.9688 | 0.03125
4 | 12 | 4 | -2048 | 2047.9375 | 0.0625
3 | 13 | 3 | -4096 | 4095.875 | 0.125
2 | 14 | 2 | -8192 | 8191.75 | 0.25
1 | 15 | 1 | -16384 | 16383.5 | 0.5
_q | is equivalent to _q<GLOBAL_Q>.
_q14 is suitable to noisy trigonometric function.
3.12

## REF_A
Reference documents | MSP432P401R Datasheet * 5.25.7 REF_A * 6.12.14 Port P5 (P5.6 and P5.7) Input/Output with Schmitt Trigger * 4.2 Pin Attributes
4.2 Pin Attributes | p.14 pin No. PZ-70 VREF+ common DIO P5.6
6.12.14 Port P5… | P5SEL1.x = 1, P5SEL0.x = 1
SLAU356F(MSP432P4xx SimplLink Microcontrollers TRM) 10.4.7 PxSEL0 Register 10.4.8 PxSEL1 Register 19.3 REF_A Registers
10.4.7 PxSEL0 Register | Set bit 6 = 1
10.4.8 PxSEL1 Register | Set bit 6 = 1
19.3 REF_A Registers | REFBGOT = 1 REFGENOT = 1
REFVSEL = 11b
REFOUT = 1
REFON = 1 // static mode
REF_A_setReferenceVoltage(REF_A_VREF2_V)
A0 | R100k/Thermister 200k
A1 | R100k/R100k
Bridge supply 3.3V | 10 bit full scale = 1024
Rth | 10813.44
NADC = N0 x Vin/Vref | N0 = 1024 (10 bit mode)
Vref = 2.5 V (default internal reference voltage)
Vin = Vref x (NADC/N0)
VDD = 2 Vin
Vin2 = Vref x (NADC2/N0)
Rth = R x Vin2/(VDD - Vin2)
= R x Vin2/(2 Vin - Vin2)
= R x NADC2/(2NADC - NADC2)
T = T0B/(T0ln(R/R0) + B) | T0 = 298 K, R0 = 200 kohms, B = 3500 K