## TOC
titles | Subtitles | descriptions
Generic COM port utility
Initialization
Buffering
Protocol
Sensing app concepts
Sampling logger
Hardware/Tools
Monotaro
Akizuki
Fast integer math
Qmath
How to use internal voltage reference
REF_A
Systic and Clock system

## Shopping
Item | Qty. | Unit Price | Subtotal | Grand total
アナログテスター/37673097/MRO-4B | 1 | 1717 | 1717 | 5683
ピンセット/08404864/TSP-25 | 1 | 194 | 194
マイクロニッパー/33138333/MMN-125 | 1 | 895 | 895
HAKKO DASH/18380416/FX650-81 | 1 | 1474 | 1474
はんだ/17619412/SD-63 | 1 | 258 | 258
ケミカルペースト/09573471/FS100-01 | 1 | 529 | 529
クリーニングワイヤー/21273525/A1561 | 1 | 226 | 226
半田吸い取り線/22441588/1.5×1.5 | 1 | 161 | 161
ボンドEセット/09992071/16023 | 1 | 229 | 229
campaign code 0000 1313 9364
電線, AWG24,7 colors, 2m/P-06756 | 1 | 480 | 480 | 855
サーミスター/P-08588 | 1 | 100 | 100
基板/P-04718 | 1 | 60 | 60
ソケットヘッダ, 1x42p/C-05779 | 1 | 80 | 80
ピンヘッダ, 1x40p/C-00167 | 1 | 35 | 35
抵抗器100kohms, 1/2W/R-07853 | 1 | 100 | 100

## Initialization
Ini file format
Section | Key | Value | description
com | baud | integer | COM port baud rate
| bits | integer | bits per 1 baud/ 7 or 8
| parity | character | [n¦e¦o] => [0¦1¦2]
| stopbits | integer | [1¦2] 1.5 is not supported.
| comN | integer | com port number; any positive integer. 0 means undefined.
buffer | length | integer | buffer length
APIs
uint32_t | YTAComIni_ReadFile | LPCWSTR filePath
uint32_t | YTAComIni_ReadDefaultFile | void
uint32_t | YTAComIni_GetInt | enum YTAComIniParam
enum YTA_ComIni_Param | YTAComIni_Param_ComBaud
YTAComIni_Param_ComBits
YTAComIni_Param_ComParity
YTAComIni_Param_ComStopBits
YTAComIni_Param_ComComN
YTAComIni_Param_BufferLength
uint32_t | YTARingBuffer_Init | YTARingBuffer* p
uint32_t bcLength
uint32_t | YTARingBuffer_Destroy | YTARingBuffer* p
uint32_t | YTARingBuffer_Put | YTARingBuffer* p
uint8_t* data
uint32_t bcBytesToPut
uint32_t | YTARingBuffer_BytesCanPut | YTARingBuffer* p
uint32_t | YTARingBuffer_Get | YTARingBuffer* prb
YTAByteBuffer* pbb
uint16_t bcBytesToGet
uint32_t | YTARingBuffer_BytesCanGet | YTARingBuffer* p
void | YTARingBuffer_SetCallback | YTARingBuffer_Callback pfn
callback function definition
uint32_t | (*YTA_Callback) | void* pvParam
| YTALog_Error | … | Variadic macro
| YTALog_Info | … | Variadic macro
| YTALog_Debug | … | Variadic macro
void | YTALog_Write | uint32_t logType | [err¦inf¦deb] => [0¦1¦2]
YTA_LineBuffer *pBuffer
uint32_t | YTALog_Begin | LPCWSTR filePath
void | YTALog_End | void
void | YTALog_Abort | void
uint32_t | YTAByteBuffer_Init | YTAByteBuffer* p
uint32_t bcLength
uint32_t | YTAByteBuffer_Destroy | YTAByteBuffer* p
uint32_t | YTAWTextBuffer_Init | YTAWTextBuffer* p
uint32_t bcLength
uint32_t | YTAWTextBuffer_Destroy | YTAWTextBuffer* p
uint32_t | YTASyncDetector_Init | PYTASyncDetector p
uint32_t syncSequenceLength
const uint8_t *syncSequence
YTA_Callback func
void* pvParam
uint32_t | YTASyncDetector_Put | PYTASyncDetector p
uint8_t byte
void | YTACRC16_Init | PYTACRC16 p
uint16_t generatorPolynomial
uint16_t seed
void | YTACRC16_PutByte | PYTACRC16 p
uint8_t *pbyte
void | YTACRC16_PutBytes | PYTACRC16 p
uint32_t length
uint8_t *pbytes

## Protocol
Physical layer packet format
Name | Bytes | Description
Primary address | 1 | Device address in RS-485 multiprocessor operation
Secondary address | 1 | Each ring buffer has an id number corresponding to the secondary port number. COM port number is assumed as a primary port number.
Payload byte count | 1
Payload bytes | 0..255
CRC | 2
Payload format
ACK
Command | 1 | always 0
NAK
Command | 1 | always 1
INI
Command | 1 | always 2
Subcommand | 1 | any (defined by apps)
Ini data length | 1 | 0..255
Ini data | 0..255 | any
SRQ
Command | 1 | always 3
Request No. | 1 | any (defined by apps)
DT (Data Transfer)
Command | 1 | always 4
Data length | 1 | 0..255
Data | 0..255 | any

## Protocol, Packet layout
| State | Description
| WPA | Waiting for primary address | State | Event | Action
| WSA | Waiting for secondary address | WPA | Enter | Clear CRC unit
| WACRC | Waiting for address block CRC | WPL | Enter | Clear CRC unit
| CACRC | Calculating address block CRC | ERCOV | Enter | Clear UART
| WPL | Waiting fo payload length
| WDB | Waiting for data byte
| WDCRC | Waiting for data block CRC
| CDCRC | Calculating data block CRC
| ERCOV | Error recovery
S0 | S1 | Transition
WPA | WSA | Event: Receive a byte Condition: Unconditional Action: 1) Save (*) in PA, 2) Push (*) to CRC unit
WSA | WACRC | Event: Receive a byte Condition: Unconditional Action: 1) Save (*) in SA, 2) Push (*) to CRC unit
WACRC | CACRC | Event: Receive a word Condition: Unconditional Action: Push (*) to CRC unit
CACRC | WPL | Event: End calculation Condition: (no CRC error) Action: 1) Select buffer[PA and SA] (PA is not my address, select the special buffer to discard payload
CACRC | ERCOV | Event: End calculation Condition: (CRC error)
WPL | WDB | Event Receive a byte Condition: Unconditional Action: 1) Save (*) to PL, 2) Push (*) to CRC unit
WDB | WDB | Event: Receive a byte Condition: PL-- != 0 Action: 1) Save (*) to buffer, 2) push (*) to CRC unit
WDB | WDCRC | Event : Receive a byte Condition: PL-- == 0 Action: 1) Save (*) to buffer, 2) Push (*) to CRC unit
WDCRC | CDCRC | Event: Receive a word Condition: Unconditional Action: Push (*) to CRC unit
CDCRC | WPA | Event: End calculation Condition: (no CRC error) Action: Invoke buffer callback action
ERCOV | WPA | Event: Timeout

## QMath
Data type | Bits |  | Range |  | Resolution | return to TOC
| Integer | Fractional | Min | Max
15 | 1 | 15 | -1 | 0.99997 | 3.0518e-05
14 | 2 | 14 | -2 | 1.9999 | 6.1035e-05
13 | 3 | 13 | -4 | 3.9999 | 0.00012207
12 | 4 | 12 | -8 | 7.9998 | 0.00024414
11 | 5 | 11 | -16 | 15.9995 | 0.00048828
10 | 6 | 10 | -32 | 31.999 | 0.00097656
9 | 7 | 9 | -64 | 63.998 | 0.0019531
8 | 8 | 8 | -128 | 127.9961 | 0.0039062
7 | 9 | 7 | -256 | 255.9922 | 0.0078125
6 | 10 | 6 | -512 | 511.9844 | 0.015625
5 | 11 | 5 | -1024 | 1023.9688 | 0.03125
4 | 12 | 4 | -2048 | 2047.9375 | 0.0625
3 | 13 | 3 | -4096 | 4095.875 | 0.125
2 | 14 | 2 | -8192 | 8191.75 | 0.25
1 | 15 | 1 | -16384 | 16383.5 | 0.5
_q | is equivalent to _q<GLOBAL_Q>.
_q14 is suitable to noisy trigonometric function.
3.12

## REF_A
Reference documents | MSP432P401R Datasheet * 5.25.7 REF_A * 6.12.14 Port P5 (P5.6 and P5.7) Input/Output with Schmitt Trigger * 4.2 Pin Attributes
4.2 Pin Attributes | p.14 pin No. PZ-70 VREF+ common DIO P5.6
6.12.14 Port P5… | P5SEL1.x = 1, P5SEL0.x = 1
SLAU356F(MSP432P4xx SimplLink Microcontrollers TRM) 10.4.7 PxSEL0 Register 10.4.8 PxSEL1 Register 19.3 REF_A Registers
10.4.7 PxSEL0 Register | Set bit 6 = 1
10.4.8 PxSEL1 Register | Set bit 6 = 1
19.3 REF_A Registers | REFBGOT = 1 REFGENOT = 1
REFVSEL = 11b
REFOUT = 1
REFON = 1 // static mode
REF_A_setReferenceVoltage(REF_A_VREF2_V)
A0 | R100k/Thermister 200k
A1 | R100k/R100k
Bridge supply 3.3V | 10 bit full scale = 1024
Rth | 10813.44
NADC = N0 x Vin/Vref | N0 = 1024 (10 bit mode)
Vref = 2.5 V (default internal reference voltage)
Vin = Vref x (NADC/N0)
VDD = 2 Vin
Vin2 = Vref x (NADC2/N0)
Rth = R x Vin2/(VDD - Vin2)
= R x Vin2/(2 Vin - Vin2)
= R x NADC2/(2NADC - NADC2)
T = T0B/(T0ln(R/R0) + B) | T0 = 298 K, R0 = 200 kohms, B = 3500 K

## S-CS
Systick and Clock system
Clock souce options of Systick
| STCSR.CLOCKSOURCE = 0b |  | Not applicable
| STCSR.CLOCKSOURCE = 1b |  | Core clock
Core clock source
Initialization sequence
Set the value of STRVR(SysTick Reload Value Register)
Clear the STCVR (SysTick Current Value Register) by writing with any value
Configure STCSR (SysTick Control and Status Register)